## OPEN QMS
S.No | Initiation date | QMS No | Type | Department | Description | Target Date | Background

## 30-6-25 PD (hidden)
S.No | QMS No | Type | Description | Target Date
1 | PC-PD-25-052 | PC | Proposed to Change the Existing Quarantine area - III as designated clean equipment area to improve the space utilization as per the Current Operational demands | 2025-06-30
2 | CAPA/PD/25/009 | CAPA | Multiple recipes shall be evaluated in all 21 CFR equipment's and duplicate recipes will be deleted through general activity protocol | 2025-06-30
3 | CAPA/PD/23/058 | CAPA | As a corrective action as per the SOP(OPP/SOP/PD/025) I.e. after 10 commercial batches the yield trend of Tiopronin Delayed Release Tablets 300 mg will be prepared.Afterthat BMR(BMR/TIOTB/001-01) and BPR (BPR/TIOTB/002-00) shall be revised . As a preventive action , After completion of 10 commercial batches BMR (BMR/TIOTB/001-01) & BPR (BPR/TIOTB/002-00) will be revise. | 2025-07-01

## 30-6-25 QC (hidden)
S.No | QMS No | Type | Description | Target Date
1 | PC-QC-25-120 | PC | Proposed to revise the Specification and STP of the Favipiravir, Dabigatran, Ketorolac, Aminocorpic acid, Lactose, Opadry, MCC, Hand Praffin as per the current SOP Format | 2025-06-30
2 | CAPA/QC/25/008 | CAPA | CA:1.The PSD test procedure in STP (RMP-0430-00) shall be revised as per the new validated method. 2.The material under rejection shall be kept under quarantine area with label and analysis shall be continued with revised STP | 2025-06-30

## CAPA status (hidden)
Issued on | CAPA No. | Dept | Description | Customer name | CODE-Project/Material name | Approval Date | QMS Reference | QMS Description | Target Date | No. of Extensions | 1st Extension Date | 2nd Extension Date | QA observation
2025-04-30 | CAPA/PD/25/005 | PD | CA: Sample collected every lot wise the residual solvent will be verified and drying will be performed PA: Based upon the Exhibit process validation report further BMR shall be revised. | appco | DILCO- Diltiazem | 2025-04-30 | GI-PD-25-004 | On date 11 FEB 2025 at functional stage coating of Diltiazem HCl ER capsules USP 60mg, 90mg and 120mg of Batch number DILCO5001, residual solvents test, observed results at higher side (i.e 4750PPM in Iso propyl alcohol) | 2025-11-30 |  |  |  | PVR NOT DONE
2025-05-10 | CAPA/QC/25/006 | QC | Proposed to revise the Operation and calibration of auto titrator (OPP/SOP/QC/084-05) to incorporate the regeneration procedure | NA | NA | 2025-05-10 | LIR-QC-25-035 | During Calibration of Potencymetry for test precision it was noticed that %RSD of three preparations found not meeting acceptance criteria. | 2025-06-30 |  |  |  | closing at malli sir
2025-05-16 | CAPA/QC/25/007 | QC | As a Preventive action an alterante superior method shall be developed and validated in mean time existing validation method shall be continued for analysis | NA | NA | 2025-05-16 | LIR-QC-25-040 |  | 2025-08-30 |  |  |  | OPEN METHOD DEVELOPING STATUS
2025-05-16 | CAPA/QC/25/008 | QC | CA:1.The PSD test procedure in STP (RMP-0430-00) shall be revised as per the new validated method. 2.The material under rejection shall be kept under quarantine area with label and analysis shall be continued with revised STP | NA | Cabergoline Tablets 0.5mg | 2025-05-16 | OOS-RM-24-031 |  | 2025-06-30 |  |  |  | closing at malli sir
2025-05-21 | CAPA/PD/25/009 | PD | Multiple recipes shall be evaluated in all 21 CFR equipment's and duplicate recipes will be deleted through general activity protocol | NA | NA | 2025-05-21 | GI-PD-25-006 | During the review of Diltiazem HCl ER capsules 60mg,90mg and 120mg of batches DILCO5001,DILCO5002 and DILCO5003. In the batch reports observed that recipie set parameters are not captured in batch reports of FBE(PDE002) | 2025-06-30 |  |  |  | protocol , to be effective reviewed and executed
2025-05-22 | CAPA/PD/25/010 | PD | CA:i)TOATA5002 shall be rejected ii) existing API stock shall be re-evaluated against revised spec PA:i)sifting procedure to be elaborated ii)API spec to be revised for PSD | NA | Tofacitinib ER tablets 11 mg | 2025-05-22 | OOS-IP-25-017 | For the test Assay by HPLC of the product Tofacitib ER tablets 11 mg, it was observed that the result obtained as 107.8% against the specification limit 95.0% - 105.0% | 2025-05-30 |  |  |  | closing at malli sir
2025-06-14 | CAPA/PD/25/011 | PD | PA: The BMR of Cariprazine Capsules 3mg(BMR/CARCB/001-03) to be revised to include the calculation for capsule fill weight adjustment to 100%, based on the assay of lubricated blend |  | Cariprazine Capsules 3mg | 2025-06-28 | OOT-25-025 | During testing of Cariprazine capsules 3mg for the test Assay (finished) result obtained as 96.7 against to OOS limit (95.0 to 105.0%) and OOT limits (Min:97.0% Max:103.0%) | 2025-09-30 |  |  |  | REVISING BMR's
2025-06-25 | CAPA/PD/25/012 | PD | CA: Training to be imparted to the concern operator on procedure PA: BMR to be revised to include clear instrutions on procedure | lupin | RIVTJ-Rivaroxaban tablets 20mg | 2025-06-25 | OOT-25-024 | During testing of Rivaroxaban tablets 20mg for the test Water content the results obtained as 5.9% against the OOS limit NMT 7.0% m/m and OOT limits: Min:3.0 % and Max:4.3% | 2025-08-30 |  |  |  | BMR to be revised-mail
2025-07-04 | CAPA/QC/25/013 | QC | CA: Repeat analysis perfomed and found complies PA: Analyst Mr B.Dileep-103724 shall be monitored for 30 days on dissolution activites. | NA | Ropinirole | 2025-07-04 | LIR-QC-25-053 | During the raw data review of the method transfer activity for the Organic impurity test of product Ropinirole tablets for the method precision parameter abnormal results were noticed | 2025-08-08 |  |  |  | no need of mail
2023-09-07 | CAPA/PD/23/043 | PD | As a corrective action fill content calculation to be done manually at encapsulation stage. As a preventive action BMR to be revised. 10 batches to be monitored. | NA | Dabigatran Etexelate mesilate pellets 35% w/w | 2023-09-07 |  |  | 2023-11-30 | 2 | 2024-12-30 | 2025-12-31 | no need
2023-10-28 | CAPA/PD/23/056 | PD | i) The next two process validation batches shall be monitor and based on PVR BMR shall be revised. Ii) After completion of 10 commercial batches, Yield trend shall be establish and BMR shall be revise. Iii) The SOP for Preparation, review, approval and control of BMR/BPR (OPP/SOP/QA/019) shall be revised to include the brief procedure for revision of BMR/BPR based on PVR/EBR. | Torrent | Tiopronin DR tablets 100 mg | 2023-10-28 |  |  | 2024-01-30 | 2 | 2025-01-30 | 2025-12-31 | no need of mail
2023-11-08 | CAPA/PD/23/058 | PD | As a corrective action as per the SOP(OPP/SOP/PD/025) I.e. after 10 commercial batches the yield trend of Tiopronin Delayed Release Tablets 300 mg will be prepared.Afterthat BMR(BMR/TIOTB/001-01) and BPR (BPR/TIOTB/002-00) shall be revised . As a preventive action , After completion of 10 commercial batches BMR (BMR/TIOTB/001-01) & BPR (BPR/TIOTB/002-00) will be revise. | Torrent | Tiopronin DR tablets 300 mg | 2023-11-09 |  |  | 2024-12-30 | 1 | 2025-07-01 |  | batches to be executed